## Constants
Enter the basic factors and assumptions for your projection on this page in the highlighted cells. | [7 empty] | Spreadsheet version |  |  | 1 | 2014-05-12 | Please check you have the most current version - visit
Other cells generate calculated answers and can't be manually changed. | [7 empty] | Worksheet password |  |  | CodeGreenPrep |  | http://codegreenprep.com/solar-energy-calculator/
Full instructions on how to use spreadsheet at link, above
Solar Array Maximum Generating Capacity in kW |  |  | 12 | Cost per installed kW ($) |  |  | 1250 | [5 empty] | May contain errors. Use at own risk.
Efficiency Factor from 0 to 100% for your array |  |  | 95% | [9 empty] | Please report any errors to David@CodeGreenPrep.com
Roundtrip Efficiency for Power Storage from 0% to 100% |  |  | 50%
Max Power Surplus Store (kWh) |  |  | 200 | Cost per kWh of storage ($) |  |  | 375
Minimum wasted power when storing (kWh) |  |  | 0.1
| Jan | Feb | Mar | Apr | May | June | July | Aug | Sept | Oct | Nov | Dec | Total | Avg | Min | Max
Avg hours of full sunlight equivalent | 0.64 | 1.11 | 1.17 | 2.66 | 3.42 | 4.26 | 4.3 | 5.6 | 3.66 | 2.24 | 0.62 | 0.53 | 30.21 | 2.5175 | 0.53 | 5.6
Daily power consumption (kWh) | 8.25 | 9.5 | 10 | 10 | 10 | 10 | 12 | 15 | 12 | 10 | 8.25 | 8.25 |  | 10.2708 | 8.25 | 15
Daily storage loss (%) | 0.5% | 0.5% | 0.5% | 0.5% | 0.5% | 0.5% | 0.5% | 0.5% | 0.5% | 0.5% | 0.5% | 0.5% |  | 0.5% | 0.5% | 0.5%
Daily storage loss (kWh) | 0.25 | 0.25 | 0.25 | 0.25 | 0.25 | 0.25 | 0.25 | 0.25 | 0.25 | 0.25 | 0.25 | 0.25 |  | 0.25 | 0.25 | 0.25
Results (See also Daily Tab)
Min power stored (kWh) | 0.1 Mar: 1.5832; 0.1 Apr: (Should be more than a day's consumption to give you a safety margin, if much more then maybe you can reduce your power generation or storage)
Number of days below min daily consumption power stored | 0.1 Mar: 11; 0.1 Apr: (If this is greater than 0, then you are cutting things fine, consider some more generation capacity or storage)
Number of days with no power stored | 0.1 Mar: 0; 0.1 Apr: (If this is greater than 0, then some days you'll have power shortages - increase storage or generation to bring back to zero)
Number of days with max power stored | 0.1 Mar: 193; 0.1 Apr: (Shows how many days you can 'spend' more power)
Net Unstored power (kWh) | 0.1 Mar: 2883.1372; 0.1 Apr: (All this extra power could be stored or used for something)
Total cost for solar setup ($) | 0.1 Mar: 15000
Total cost for storage ($) | 0.1 Mar: 75000
Total cost for both ($) | 0.1 Mar: 90000

## Daily
Month | Day | Gross Generated Power | Net Power Generated/ Consumed | Daily Net Power Stored | Total Power Stored | Daily Power Losses | Net Unstored Surplus Power
April | 1 | 30.324 | 20.324 | 10.112 | 10.112
April | 2 | 30.324 | 20.324 | 10.112 | 19.9234 | 0.30056 | 0
April | 3 | 30.324 | 20.324 | 10.112 | 29.6858 | 0.34962 | 0
April | 4 | 30.324 | 20.324 | 10.112 | 39.3994 | 0.39843 | 0
April | 5 | 30.324 | 20.324 | 10.112 | 49.0644 | 0.447 | 0
April | 6 | 30.324 | 20.324 | 10.112 | 58.6811 | 0.49532 | 0
April | 7 | 30.324 | 20.324 | 10.112 | 68.2497 | 0.54341 | 0
April | 8 | 30.324 | 20.324 | 10.112 | 77.7704 | 0.59125 | 0
April | 9 | 30.324 | 20.324 | 10.112 | 87.2436 | 0.63885 | 0
April | 10 | 30.324 | 20.324 | 10.112 | 96.6694 | 0.68622 | 0
April | 11 | 30.324 | 20.324 | 10.112 | 106.048 | 0.73335 | 0
April | 12 | 30.324 | 20.324 | 10.112 | 115.3798 | 0.78024 | 0
April | 13 | 30.324 | 20.324 | 10.112 | 124.6649 | 0.8269 | 0
April | 14 | 30.324 | 20.324 | 10.112 | 133.9035 | 0.87332 | 0
April | 15 | 30.324 | 20.324 | 10.112 | 143.096 | 0.91952 | 0
April | 16 | 30.324 | 20.324 | 10.112 | 152.2425 | 0.96548 | 0
April | 17 | 30.324 | 20.324 | 10.112 | 161.3433 | 1.0112 | 0
April | 18 | 30.324 | 20.324 | 10.112 | 170.3986 | 1.0567 | 0
April | 19 | 30.324 | 20.324 | 10.112 | 179.4086 | 1.102 | 0
April | 20 | 30.324 | 20.324 | 10.112 | 188.3736 | 1.147 | 0
April | 21 | 30.324 | 20.324 | 10.112 | 197.2937 | 1.1919 | 0
April | 22 | 30.324 | 20.324 | 10.112 | 200 | 1.2365 | 6.1692
April | 23 | 30.324 | 20.324 | 10.112 | 200 | 1.25 | 8.862
April | 24 | 30.324 | 20.324 | 10.112 | 200 | 1.25 | 8.862
April | 25 | 30.324 | 20.324 | 10.112 | 200 | 1.25 | 8.862
April | 26 | 30.324 | 20.324 | 10.112 | 200 | 1.25 | 8.862
April | 27 | 30.324 | 20.324 | 10.112 | 200 | 1.25 | 8.862
April | 28 | 30.324 | 20.324 | 10.112 | 200 | 1.25 | 8.862
April | 29 | 30.324 | 20.324 | 10.112 | 200 | 1.25 | 8.862
April | 30 | 30.324 | 20.324 | 10.112 | 200 | 1.25 | 8.862
May | 1 | 38.988 | 28.988 | 14.444 | 200 | 1.25 | 13.194
May | 2 | 38.988 | 28.988 | 14.444 | 200 | 1.25 | 13.194
May | 3 | 38.988 | 28.988 | 14.444 | 200 | 1.25 | 13.194
May | 4 | 38.988 | 28.988 | 14.444 | 200 | 1.25 | 13.194
May | 5 | 38.988 | 28.988 | 14.444 | 200 | 1.25 | 13.194
May | 6 | 38.988 | 28.988 | 14.444 | 200 | 1.25 | 13.194
May | 7 | 38.988 | 28.988 | 14.444 | 200 | 1.25 | 13.194
May | 8 | 38.988 | 28.988 | 14.444 | 200 | 1.25 | 13.194
May | 9 | 38.988 | 28.988 | 14.444 | 200 | 1.25 | 13.194
May | 10 | 38.988 | 28.988 | 14.444 | 200 | 1.25 | 13.194
May | 11 | 38.988 | 28.988 | 14.444 | 200 | 1.25 | 13.194
May | 12 | 38.988 | 28.988 | 14.444 | 200 | 1.25 | 13.194
May | 13 | 38.988 | 28.988 | 14.444 | 200 | 1.25 | 13.194
May | 14 | 38.988 | 28.988 | 14.444 | 200 | 1.25 | 13.194
May | 15 | 38.988 | 28.988 | 14.444 | 200 | 1.25 | 13.194
May | 16 | 38.988 | 28.988 | 14.444 | 200 | 1.25 | 13.194
May | 17 | 38.988 | 28.988 | 14.444 | 200 | 1.25 | 13.194
May | 18 | 38.988 | 28.988 | 14.444 | 200 | 1.25 | 13.194
May | 19 | 38.988 | 28.988 | 14.444 | 200 | 1.25 | 13.194
May | 20 | 38.988 | 28.988 | 14.444 | 200 | 1.25 | 13.194
May | 21 | 38.988 | 28.988 | 14.444 | 200 | 1.25 | 13.194
May | 22 | 38.988 | 28.988 | 14.444 | 200 | 1.25 | 13.194
May | 23 | 38.988 | 28.988 | 14.444 | 200 | 1.25 | 13.194
May | 24 | 38.988 | 28.988 | 14.444 | 200 | 1.25 | 13.194
May | 25 | 38.988 | 28.988 | 14.444 | 200 | 1.25 | 13.194
May | 26 | 38.988 | 28.988 | 14.444 | 200 | 1.25 | 13.194
May | 27 | 38.988 | 28.988 | 14.444 | 200 | 1.25 | 13.194
May | 28 | 38.988 | 28.988 | 14.444 | 200 | 1.25 | 13.194
May | 29 | 38.988 | 28.988 | 14.444 | 200 | 1.25 | 13.194
May | 30 | 38.988 | 28.988 | 14.444 | 200 | 1.25 | 13.194
May | 31 | 38.988 | 28.988 | 14.444 | 200 | 1.25 | 13.194
June | 1 | 48.564 | 38.564 | 19.232 | 200 | 1.25 | 17.982
June | 2 | 48.564 | 38.564 | 19.232 | 200 | 1.25 | 17.982
June | 3 | 48.564 | 38.564 | 19.232 | 200 | 1.25 | 17.982
June | 4 | 48.564 | 38.564 | 19.232 | 200 | 1.25 | 17.982
June | 5 | 48.564 | 38.564 | 19.232 | 200 | 1.25 | 17.982
June | 6 | 48.564 | 38.564 | 19.232 | 200 | 1.25 | 17.982
June | 7 | 48.564 | 38.564 | 19.232 | 200 | 1.25 | 17.982
June | 8 | 48.564 | 38.564 | 19.232 | 200 | 1.25 | 17.982
June | 9 | 48.564 | 38.564 | 19.232 | 200 | 1.25 | 17.982
June | 10 | 48.564 | 38.564 | 19.232 | 200 | 1.25 | 17.982
June | 11 | 48.564 | 38.564 | 19.232 | 200 | 1.25 | 17.982
June | 12 | 48.564 | 38.564 | 19.232 | 200 | 1.25 | 17.982
June | 13 | 48.564 | 38.564 | 19.232 | 200 | 1.25 | 17.982
June | 14 | 48.564 | 38.564 | 19.232 | 200 | 1.25 | 17.982
June | 15 | 48.564 | 38.564 | 19.232 | 200 | 1.25 | 17.982
June | 16 | 48.564 | 38.564 | 19.232 | 200 | 1.25 | 17.982
June | 17 | 48.564 | 38.564 | 19.232 | 200 | 1.25 | 17.982
June | 18 | 48.564 | 38.564 | 19.232 | 200 | 1.25 | 17.982
June | 19 | 48.564 | 38.564 | 19.232 | 200 | 1.25 | 17.982
June | 20 | 48.564 | 38.564 | 19.232 | 200 | 1.25 | 17.982
June | 21 | 48.564 | 38.564 | 19.232 | 200 | 1.25 | 17.982
June | 22 | 48.564 | 38.564 | 19.232 | 200 | 1.25 | 17.982
June | 23 | 48.564 | 38.564 | 19.232 | 200 | 1.25 | 17.982
June | 24 | 48.564 | 38.564 | 19.232 | 200 | 1.25 | 17.982
June | 25 | 48.564 | 38.564 | 19.232 | 200 | 1.25 | 17.982
June | 26 | 48.564 | 38.564 | 19.232 | 200 | 1.25 | 17.982
June | 27 | 48.564 | 38.564 | 19.232 | 200 | 1.25 | 17.982
June | 28 | 48.564 | 38.564 | 19.232 | 200 | 1.25 | 17.982
June | 29 | 48.564 | 38.564 | 19.232 | 200 | 1.25 | 17.982
June | 30 | 48.564 | 38.564 | 19.232 | 200 | 1.25 | 17.982
July | 1 | 49.02 | 37.02 | 18.46 | 200 | 1.25 | 17.21
July | 2 | 49.02 | 37.02 | 18.46 | 200 | 1.25 | 17.21
July | 3 | 49.02 | 37.02 | 18.46 | 200 | 1.25 | 17.21
July | 4 | 49.02 | 37.02 | 18.46 | 200 | 1.25 | 17.21
July | 5 | 49.02 | 37.02 | 18.46 | 200 | 1.25 | 17.21
July | 6 | 49.02 | 37.02 | 18.46 | 200 | 1.25 | 17.21
July | 7 | 49.02 | 37.02 | 18.46 | 200 | 1.25 | 17.21
July | 8 | 49.02 | 37.02 | 18.46 | 200 | 1.25 | 17.21
July | 9 | 49.02 | 37.02 | 18.46 | 200 | 1.25 | 17.21
July | 10 | 49.02 | 37.02 | 18.46 | 200 | 1.25 | 17.21
July | 11 | 49.02 | 37.02 | 18.46 | 200 | 1.25 | 17.21
July | 12 | 49.02 | 37.02 | 18.46 | 200 | 1.25 | 17.21
July | 13 | 49.02 | 37.02 | 18.46 | 200 | 1.25 | 17.21
July | 14 | 49.02 | 37.02 | 18.46 | 200 | 1.25 | 17.21
July | 15 | 49.02 | 37.02 | 18.46 | 200 | 1.25 | 17.21
July | 16 | 49.02 | 37.02 | 18.46 | 200 | 1.25 | 17.21
July | 17 | 49.02 | 37.02 | 18.46 | 200 | 1.25 | 17.21
July | 18 | 49.02 | 37.02 | 18.46 | 200 | 1.25 | 17.21
July | 19 | 49.02 | 37.02 | 18.46 | 200 | 1.25 | 17.21
July | 20 | 49.02 | 37.02 | 18.46 | 200 | 1.25 | 17.21
July | 21 | 49.02 | 37.02 | 18.46 | 200 | 1.25 | 17.21
July | 22 | 49.02 | 37.02 | 18.46 | 200 | 1.25 | 17.21
July | 23 | 49.02 | 37.02 | 18.46 | 200 | 1.25 | 17.21
July | 24 | 49.02 | 37.02 | 18.46 | 200 | 1.25 | 17.21
July | 25 | 49.02 | 37.02 | 18.46 | 200 | 1.25 | 17.21
July | 26 | 49.02 | 37.02 | 18.46 | 200 | 1.25 | 17.21
July | 27 | 49.02 | 37.02 | 18.46 | 200 | 1.25 | 17.21
July | 28 | 49.02 | 37.02 | 18.46 | 200 | 1.25 | 17.21
July | 29 | 49.02 | 37.02 | 18.46 | 200 | 1.25 | 17.21
July | 30 | 49.02 | 37.02 | 18.46 | 200 | 1.25 | 17.21
July | 31 | 49.02 | 37.02 | 18.46 | 200 | 1.25 | 17.21
August | 1 | 63.84 | 48.84 | 24.37 | 200 | 1.25 | 23.12
August | 2 | 63.84 | 48.84 | 24.37 | 200 | 1.25 | 23.12
August | 3 | 63.84 | 48.84 | 24.37 | 200 | 1.25 | 23.12
August | 4 | 63.84 | 48.84 | 24.37 | 200 | 1.25 | 23.12
August | 5 | 63.84 | 48.84 | 24.37 | 200 | 1.25 | 23.12
August | 6 | 63.84 | 48.84 | 24.37 | 200 | 1.25 | 23.12
August | 7 | 63.84 | 48.84 | 24.37 | 200 | 1.25 | 23.12
August | 8 | 63.84 | 48.84 | 24.37 | 200 | 1.25 | 23.12
August | 9 | 63.84 | 48.84 | 24.37 | 200 | 1.25 | 23.12
August | 10 | 63.84 | 48.84 | 24.37 | 200 | 1.25 | 23.12
August | 11 | 63.84 | 48.84 | 24.37 | 200 | 1.25 | 23.12
August | 12 | 63.84 | 48.84 | 24.37 | 200 | 1.25 | 23.12
August | 13 | 63.84 | 48.84 | 24.37 | 200 | 1.25 | 23.12
August | 14 | 63.84 | 48.84 | 24.37 | 200 | 1.25 | 23.12
August | 15 | 63.84 | 48.84 | 24.37 | 200 | 1.25 | 23.12
August | 16 | 63.84 | 48.84 | 24.37 | 200 | 1.25 | 23.12
August | 17 | 63.84 | 48.84 | 24.37 | 200 | 1.25 | 23.12
August | 18 | 63.84 | 48.84 | 24.37 | 200 | 1.25 | 23.12
August | 19 | 63.84 | 48.84 | 24.37 | 200 | 1.25 | 23.12
August | 20 | 63.84 | 48.84 | 24.37 | 200 | 1.25 | 23.12
August | 21 | 63.84 | 48.84 | 24.37 | 200 | 1.25 | 23.12
August | 22 | 63.84 | 48.84 | 24.37 | 200 | 1.25 | 23.12
August | 23 | 63.84 | 48.84 | 24.37 | 200 | 1.25 | 23.12
August | 24 | 63.84 | 48.84 | 24.37 | 200 | 1.25 | 23.12
August | 25 | 63.84 | 48.84 | 24.37 | 200 | 1.25 | 23.12
August | 26 | 63.84 | 48.84 | 24.37 | 200 | 1.25 | 23.12
August | 27 | 63.84 | 48.84 | 24.37 | 200 | 1.25 | 23.12
August | 28 | 63.84 | 48.84 | 24.37 | 200 | 1.25 | 23.12
August | 29 | 63.84 | 48.84 | 24.37 | 200 | 1.25 | 23.12
August | 30 | 63.84 | 48.84 | 24.37 | 200 | 1.25 | 23.12
August | 31 | 63.84 | 48.84 | 24.37 | 200 | 1.25 | 23.12
Sept | 1 | 41.724 | 29.724 | 14.812 | 200 | 1.25 | 13.562
Sept | 2 | 41.724 | 29.724 | 14.812 | 200 | 1.25 | 13.562
Sept | 3 | 41.724 | 29.724 | 14.812 | 200 | 1.25 | 13.562
Sept | 4 | 41.724 | 29.724 | 14.812 | 200 | 1.25 | 13.562
Sept | 5 | 41.724 | 29.724 | 14.812 | 200 | 1.25 | 13.562
Sept | 6 | 41.724 | 29.724 | 14.812 | 200 | 1.25 | 13.562
Sept | 7 | 41.724 | 29.724 | 14.812 | 200 | 1.25 | 13.562
Sept | 8 | 41.724 | 29.724 | 14.812 | 200 | 1.25 | 13.562
Sept | 9 | 41.724 | 29.724 | 14.812 | 200 | 1.25 | 13.562
Sept | 10 | 41.724 | 29.724 | 14.812 | 200 | 1.25 | 13.562
Sept | 11 | 41.724 | 29.724 | 14.812 | 200 | 1.25 | 13.562
Sept | 12 | 41.724 | 29.724 | 14.812 | 200 | 1.25 | 13.562
Sept | 13 | 41.724 | 29.724 | 14.812 | 200 | 1.25 | 13.562
Sept | 14 | 41.724 | 29.724 | 14.812 | 200 | 1.25 | 13.562
Sept | 15 | 41.724 | 29.724 | 14.812 | 200 | 1.25 | 13.562
Sept | 16 | 41.724 | 29.724 | 14.812 | 200 | 1.25 | 13.562
Sept | 17 | 41.724 | 29.724 | 14.812 | 200 | 1.25 | 13.562
Sept | 18 | 41.724 | 29.724 | 14.812 | 200 | 1.25 | 13.562
Sept | 19 | 41.724 | 29.724 | 14.812 | 200 | 1.25 | 13.562
Sept | 20 | 41.724 | 29.724 | 14.812 | 200 | 1.25 | 13.562
Sept | 21 | 41.724 | 29.724 | 14.812 | 200 | 1.25 | 13.562
Sept | 22 | 41.724 | 29.724 | 14.812 | 200 | 1.25 | 13.562
Sept | 23 | 41.724 | 29.724 | 14.812 | 200 | 1.25 | 13.562
Sept | 24 | 41.724 | 29.724 | 14.812 | 200 | 1.25 | 13.562
Sept | 25 | 41.724 | 29.724 | 14.812 | 200 | 1.25 | 13.562
Sept | 26 | 41.724 | 29.724 | 14.812 | 200 | 1.25 | 13.562
Sept | 27 | 41.724 | 29.724 | 14.812 | 200 | 1.25 | 13.562
Sept | 28 | 41.724 | 29.724 | 14.812 | 200 | 1.25 | 13.562
Sept | 29 | 41.724 | 29.724 | 14.812 | 200 | 1.25 | 13.562
Sept | 30 | 41.724 | 29.724 | 14.812 | 200 | 1.25 | 13.562
Oct | 1 | 25.536 | 15.536 | 7.718 | 200 | 1.25 | 6.468
Oct | 2 | 25.536 | 15.536 | 7.718 | 200 | 1.25 | 6.468
Oct | 3 | 25.536 | 15.536 | 7.718 | 200 | 1.25 | 6.468
Oct | 4 | 25.536 | 15.536 | 7.718 | 200 | 1.25 | 6.468
Oct | 5 | 25.536 | 15.536 | 7.718 | 200 | 1.25 | 6.468
Oct | 6 | 25.536 | 15.536 | 7.718 | 200 | 1.25 | 6.468
Oct | 7 | 25.536 | 15.536 | 7.718 | 200 | 1.25 | 6.468
Oct | 8 | 25.536 | 15.536 | 7.718 | 200 | 1.25 | 6.468
Oct | 9 | 25.536 | 15.536 | 7.718 | 200 | 1.25 | 6.468
Oct | 10 | 25.536 | 15.536 | 7.718 | 200 | 1.25 | 6.468
Oct | 11 | 25.536 | 15.536 | 7.718 | 200 | 1.25 | 6.468
Oct | 12 | 25.536 | 15.536 | 7.718 | 200 | 1.25 | 6.468
Oct | 13 | 25.536 | 15.536 | 7.718 | 200 | 1.25 | 6.468
Oct | 14 | 25.536 | 15.536 | 7.718 | 200 | 1.25 | 6.468
Oct | 15 | 25.536 | 15.536 | 7.718 | 200 | 1.25 | 6.468
Oct | 16 | 25.536 | 15.536 | 7.718 | 200 | 1.25 | 6.468
Oct | 17 | 25.536 | 15.536 | 7.718 | 200 | 1.25 | 6.468
Oct | 18 | 25.536 | 15.536 | 7.718 | 200 | 1.25 | 6.468
Oct | 19 | 25.536 | 15.536 | 7.718 | 200 | 1.25 | 6.468
Oct | 20 | 25.536 | 15.536 | 7.718 | 200 | 1.25 | 6.468
Oct | 21 | 25.536 | 15.536 | 7.718 | 200 | 1.25 | 6.468
Oct | 22 | 25.536 | 15.536 | 7.718 | 200 | 1.25 | 6.468
Oct | 23 | 25.536 | 15.536 | 7.718 | 200 | 1.25 | 6.468
Oct | 24 | 25.536 | 15.536 | 7.718 | 200 | 1.25 | 6.468
Oct | 25 | 25.536 | 15.536 | 7.718 | 200 | 1.25 | 6.468
Oct | 26 | 25.536 | 15.536 | 7.718 | 200 | 1.25 | 6.468
Oct | 27 | 25.536 | 15.536 | 7.718 | 200 | 1.25 | 6.468
Oct | 28 | 25.536 | 15.536 | 7.718 | 200 | 1.25 | 6.468
Oct | 29 | 25.536 | 15.536 | 7.718 | 200 | 1.25 | 6.468
Oct | 30 | 25.536 | 15.536 | 7.718 | 200 | 1.25 | 6.468
Oct | 31 | 25.536 | 15.536 | 7.718 | 200 | 1.25 | 6.468
Nov | 1 | 7.068 | -1.182 | 0 | 197.568 | 1.25 | 0
Nov | 2 | 7.068 | -1.182 | 0 | 195.1482 | 1.2378 | 0
Nov | 3 | 7.068 | -1.182 | 0 | 192.7404 | 1.2257 | 0
Nov | 4 | 7.068 | -1.182 | 0 | 190.3447 | 1.2137 | 0
Nov | 5 | 7.068 | -1.182 | 0 | 187.961 | 1.2017 | 0
Nov | 6 | 7.068 | -1.182 | 0 | 185.5892 | 1.1898 | 0
Nov | 7 | 7.068 | -1.182 | 0 | 183.2292 | 1.1779 | 0
Nov | 8 | 7.068 | -1.182 | 0 | 180.8811 | 1.1661 | 0
Nov | 9 | 7.068 | -1.182 | 0 | 178.5447 | 1.1544 | 0
Nov | 10 | 7.068 | -1.182 | 0 | 176.22 | 1.1427 | 0
Nov | 11 | 7.068 | -1.182 | 0 | 173.9069 | 1.1311 | 0
Nov | 12 | 7.068 | -1.182 | 0 | 171.6053 | 1.1195 | 0
Nov | 13 | 7.068 | -1.182 | 0 | 169.3153 | 1.108 | 0
Nov | 14 | 7.068 | -1.182 | 0 | 167.0367 | 1.0966 | 0
Nov | 15 | 7.068 | -1.182 | 0 | 164.7695 | 1.0852 | 0
Nov | 16 | 7.068 | -1.182 | 0 | 162.5137 | 1.0738 | 0
Nov | 17 | 7.068 | -1.182 | 0 | 160.2691 | 1.0626 | 0
Nov | 18 | 7.068 | -1.182 | 0 | 158.0358 | 1.0513 | 0
Nov | 19 | 7.068 | -1.182 | 0 | 155.8136 | 1.0402 | 0
Nov | 20 | 7.068 | -1.182 | 0 | 153.6025 | 1.0291 | 0
Nov | 21 | 7.068 | -1.182 | 0 | 151.4025 | 1.018 | 0
Nov | 22 | 7.068 | -1.182 | 0 | 149.2135 | 1.007 | 0
Nov | 23 | 7.068 | -1.182 | 0 | 147.0354 | 0.99607 | 0
Nov | 24 | 7.068 | -1.182 | 0 | 144.8683 | 0.98518 | 0
Nov | 25 | 7.068 | -1.182 | 0 | 142.7119 | 0.97434 | 0
Nov | 26 | 7.068 | -1.182 | 0 | 140.5664 | 0.96356 | 0
Nov | 27 | 7.068 | -1.182 | 0 | 138.4315 | 0.95283 | 0
Nov | 28 | 7.068 | -1.182 | 0 | 136.3074 | 0.94216 | 0
Nov | 29 | 7.068 | -1.182 | 0 | 134.1938 | 0.93154 | 0
Nov | 30 | 7.068 | -1.182 | 0 | 132.0909 | 0.92097 | 0
Dec | 1 | 6.042 | -2.208 | 0 | 128.9724 | 0.91045 | 0
Dec | 2 | 6.042 | -2.208 | 0 | 125.8696 | 0.89486 | 0
Dec | 3 | 6.042 | -2.208 | 0 | 122.7822 | 0.87935 | 0
Dec | 4 | 6.042 | -2.208 | 0 | 119.7103 | 0.86391 | 0
Dec | 5 | 6.042 | -2.208 | 0 | 116.6537 | 0.84855 | 0
Dec | 6 | 6.042 | -2.208 | 0 | 113.6125 | 0.83327 | 0
Dec | 7 | 6.042 | -2.208 | 0 | 110.5864 | 0.81806 | 0
Dec | 8 | 6.042 | -2.208 | 0 | 107.5755 | 0.80293 | 0
Dec | 9 | 6.042 | -2.208 | 0 | 104.5796 | 0.78788 | 0
Dec | 10 | 6.042 | -2.208 | 0 | 101.5987 | 0.7729 | 0
Dec | 11 | 6.042 | -2.208 | 0 | 98.6327 | 0.75799 | 0
Dec | 12 | 6.042 | -2.208 | 0 | 95.6815 | 0.74316 | 0
Dec | 13 | 6.042 | -2.208 | 0 | 92.7451 | 0.72841 | 0
Dec | 14 | 6.042 | -2.208 | 0 | 89.8234 | 0.71373 | 0
Dec | 15 | 6.042 | -2.208 | 0 | 86.9163 | 0.69912 | 0
Dec | 16 | 6.042 | -2.208 | 0 | 84.0237 | 0.68458 | 0
Dec | 17 | 6.042 | -2.208 | 0 | 81.1456 | 0.67012 | 0
Dec | 18 | 6.042 | -2.208 | 0 | 78.2819 | 0.65573 | 0
Dec | 19 | 6.042 | -2.208 | 0 | 75.4325 | 0.64141 | 0
Dec | 20 | 6.042 | -2.208 | 0 | 72.5973 | 0.62716 | 0
Dec | 21 | 6.042 | -2.208 | 0 | 69.7763 | 0.61299 | 0
Dec | 22 | 6.042 | -2.208 | 0 | 66.9694 | 0.59888 | 0
Dec | 23 | 6.042 | -2.208 | 0 | 64.1766 | 0.58485 | 0
Dec | 24 | 6.042 | -2.208 | 0 | 61.3977 | 0.57088 | 0
Dec | 25 | 6.042 | -2.208 | 0 | 58.6327 | 0.55699 | 0
Dec | 26 | 6.042 | -2.208 | 0 | 55.8815 | 0.54316 | 0
Dec | 27 | 6.042 | -2.208 | 0 | 53.1441 | 0.52941 | 0
Dec | 28 | 6.042 | -2.208 | 0 | 50.4204 | 0.51572 | 0
Dec | 29 | 6.042 | -2.208 | 0 | 47.7103 | 0.5021 | 0
Dec | 30 | 6.042 | -2.208 | 0 | 45.0138 | 0.48855 | 0
Dec | 31 | 6.042 | -2.208 | 0 | 42.3307 | 0.47507 | 0
Jan | 1 | 7.296 | -0.954 | 0 | 40.915 | 0.46165 | 0
Jan | 2 | 7.296 | -0.954 | 0 | 39.5065 | 0.45458 | 0
Jan | 3 | 7.296 | -0.954 | 0 | 38.1049 | 0.44753 | 0
Jan | 4 | 7.296 | -0.954 | 0 | 36.7104 | 0.44052 | 0
Jan | 5 | 7.296 | -0.954 | 0 | 35.3229 | 0.43355 | 0
Jan | 6 | 7.296 | -0.954 | 0 | 33.9422 | 0.42661 | 0
Jan | 7 | 7.296 | -0.954 | 0 | 32.5685 | 0.41971 | 0
Jan | 8 | 7.296 | -0.954 | 0 | 31.2017 | 0.41284 | 0
Jan | 9 | 7.296 | -0.954 | 0 | 29.8417 | 0.40601 | 0
Jan | 10 | 7.296 | -0.954 | 0 | 28.4885 | 0.39921 | 0
Jan | 11 | 7.296 | -0.954 | 0 | 27.142 | 0.39244 | 0
Jan | 12 | 7.296 | -0.954 | 0 | 25.8023 | 0.38571 | 0
Jan | 13 | 7.296 | -0.954 | 0 | 24.4693 | 0.37901 | 0
Jan | 14 | 7.296 | -0.954 | 0 | 23.143 | 0.37235 | 0
Jan | 15 | 7.296 | -0.954 | 0 | 21.8232 | 0.36571 | 0
Jan | 16 | 7.296 | -0.954 | 0 | 20.5101 | 0.35912 | 0
Jan | 17 | 7.296 | -0.954 | 0 | 19.2036 | 0.35255 | 0
Jan | 18 | 7.296 | -0.954 | 0 | 17.9036 | 0.34602 | 0
Jan | 19 | 7.296 | -0.954 | 0 | 16.61 | 0.33952 | 0
Jan | 20 | 7.296 | -0.954 | 0 | 15.323 | 0.33305 | 0
Jan | 21 | 7.296 | -0.954 | 0 | 14.0424 | 0.32661 | 0
Jan | 22 | 7.296 | -0.954 | 0 | 12.7682 | 0.32021 | 0
Jan | 23 | 7.296 | -0.954 | 0 | 11.5003 | 0.31384 | 0
Jan | 24 | 7.296 | -0.954 | 0 | 10.2388 | 0.3075 | 0
Jan | 25 | 7.296 | -0.954 | 0 | 8.9836 | 0.30119 | 0
Jan | 26 | 7.296 | -0.954 | 0 | 7.7347 | 0.29492 | 0
Jan | 27 | 7.296 | -0.954 | 0 | 6.492 | 0.28867 | 0
Jan | 28 | 7.296 | -0.954 | 0 | 5.2556 | 0.28246 | 0
Jan | 29 | 7.296 | -0.954 | 0 | 4.0253 | 0.27628 | 0
Jan | 30 | 7.296 | -0.954 | 0 | 2.8012 | 0.27013 | 0
Jan | 31 | 7.296 | -0.954 | 0 | 1.5832 | 0.26401 | 0
Feb | 1 | 12.654 | 3.154 | 1.527 | 2.8523 | 0.25792 | 0
Feb | 2 | 12.654 | 3.154 | 1.527 | 4.115 | 0.26426 | 0
Feb | 3 | 12.654 | 3.154 | 1.527 | 5.3714 | 0.27057 | 0
Feb | 4 | 12.654 | 3.154 | 1.527 | 6.6216 | 0.27686 | 0
Feb | 5 | 12.654 | 3.154 | 1.527 | 7.8655 | 0.28311 | 0
Feb | 6 | 12.654 | 3.154 | 1.527 | 9.1031 | 0.28933 | 0
Feb | 7 | 12.654 | 3.154 | 1.527 | 10.3346 | 0.29552 | 0
Feb | 8 | 12.654 | 3.154 | 1.527 | 11.5599 | 0.30167 | 0
Feb | 9 | 12.654 | 3.154 | 1.527 | 12.7791 | 0.3078 | 0
Feb | 10 | 12.654 | 3.154 | 1.527 | 13.9922 | 0.3139 | 0
Feb | 11 | 12.654 | 3.154 | 1.527 | 15.1993 | 0.31996 | 0
Feb | 12 | 12.654 | 3.154 | 1.527 | 16.4003 | 0.326 | 0
Feb | 13 | 12.654 | 3.154 | 1.527 | 17.5953 | 0.332 | 0
Feb | 14 | 12.654 | 3.154 | 1.527 | 18.7843 | 0.33798 | 0
Feb | 15 | 12.654 | 3.154 | 1.527 | 19.9674 | 0.34392 | 0
Feb | 16 | 12.654 | 3.154 | 1.527 | 21.1445 | 0.34984 | 0
Feb | 17 | 12.654 | 3.154 | 1.527 | 22.3158 | 0.35572 | 0
Feb | 18 | 12.654 | 3.154 | 1.527 | 23.4812 | 0.36158 | 0
Feb | 19 | 12.654 | 3.154 | 1.527 | 24.6408 | 0.36741 | 0
Feb | 20 | 12.654 | 3.154 | 1.527 | 25.7946 | 0.3732 | 0
Feb | 21 | 12.654 | 3.154 | 1.527 | 26.9427 | 0.37897 | 0
Feb | 22 | 12.654 | 3.154 | 1.527 | 28.0849 | 0.38471 | 0
Feb | 23 | 12.654 | 3.154 | 1.527 | 29.2215 | 0.39042 | 0
Feb | 24 | 12.654 | 3.154 | 1.527 | 30.3524 | 0.39611 | 0
Feb | 25 | 12.654 | 3.154 | 1.527 | 31.4777 | 0.40176 | 0
Feb | 26 | 12.654 | 3.154 | 1.527 | 32.5973 | 0.40739 | 0
Feb | 27 | 12.654 | 3.154 | 1.527 | 33.7113 | 0.41299 | 0
Feb | 28 | 12.654 | 3.154 | 1.527 | 34.8197 | 0.41856 | 0
March | 1 | 13.338 | 3.338 | 1.619 | 36.0146 | 0.4241 | 0
March | 2 | 13.338 | 3.338 | 1.619 | 37.2036 | 0.43007 | 0
March | 3 | 13.338 | 3.338 | 1.619 | 38.3865 | 0.43602 | 0
March | 4 | 13.338 | 3.338 | 1.619 | 39.5636 | 0.44193 | 0
March | 5 | 13.338 | 3.338 | 1.619 | 40.7348 | 0.44782 | 0
March | 6 | 13.338 | 3.338 | 1.619 | 41.9001 | 0.45367 | 0
March | 7 | 13.338 | 3.338 | 1.619 | 43.0596 | 0.4595 | 0
March | 8 | 13.338 | 3.338 | 1.619 | 44.2133 | 0.4653 | 0
March | 9 | 13.338 | 3.338 | 1.619 | 45.3612 | 0.47107 | 0
March | 10 | 13.338 | 3.338 | 1.619 | 46.5034 | 0.47681 | 0
March | 11 | 13.338 | 3.338 | 1.619 | 47.6399 | 0.48252 | 0
March | 12 | 13.338 | 3.338 | 1.619 | 48.7707 | 0.4882 | 0
March | 13 | 13.338 | 3.338 | 1.619 | 49.8959 | 0.49385 | 0
March | 14 | 13.338 | 3.338 | 1.619 | 51.0154 | 0.49948 | 0
March | 15 | 13.338 | 3.338 | 1.619 | 52.1293 | 0.50508 | 0
March | 16 | 13.338 | 3.338 | 1.619 | 53.2377 | 0.51065 | 0
March | 17 | 13.338 | 3.338 | 1.619 | 54.3405 | 0.51619 | -4.2188e-15
March | 18 | 13.338 | 3.338 | 1.619 | 55.4378 | 0.5217 | 0
March | 19 | 13.338 | 3.338 | 1.619 | 56.5296 | 0.52719 | 0
March | 20 | 13.338 | 3.338 | 1.619 | 57.6159 | 0.53265 | -4.4409e-15
March | 21 | 13.338 | 3.338 | 1.619 | 58.6969 | 0.53808 | 0
March | 22 | 13.338 | 3.338 | 1.619 | 59.7724 | 0.54348 | 0
March | 23 | 13.338 | 3.338 | 1.619 | 60.8425 | 0.54886 | -3.9968e-15
March | 24 | 13.338 | 3.338 | 1.619 | 61.9073 | 0.55421 | 0
March | 25 | 13.338 | 3.338 | 1.619 | 62.9668 | 0.55954 | 0
March | 26 | 13.338 | 3.338 | 1.619 | 64.0209 | 0.56483 | 0
March | 27 | 13.338 | 3.338 | 1.619 | 65.0698 | 0.5701 | 4.4409e-15
March | 28 | 13.338 | 3.338 | 1.619 | 66.1135 | 0.57535 | 5.3291e-15
March | 29 | 13.338 | 3.338 | 1.619 | 67.1519 | 0.58057 | -4.6629e-15
March | 30 | 13.338 | 3.338 | 1.619 | 68.1851 | 0.58576 | 0
March | 31 | 13.338 | 3.338 | 1.619 | 69.2132 | 0.59093 | 4.885e-15
|  | Gross Generated Power | Net Power Generated/ Consumed | Daily Net Power Stored |  | Daily Power Losses | Net Unstored Surplus Power
Totals |  | 10510.572 | 6758.572 | 3432.377 |  | 346.5445 | 2883.1372

## Critical Month
Fine tune the day by day data for your critical month to expose any extra vulnerabilities caused by daily variations
| Opening Balance | [31 empty] | Total
Day of Month |  | 1 | 2 | 3 | 4 | 5 | 6 | 7 | 8 | 9 | 10 | 11 | 12 | 13 | 14 | 15 | 16 | 17 | 18 | 19 | 20 | 21 | 22 | 23 | 24 | 25 | 26 | 27 | 28 | 29 | 30 | 31
Avg Sunlight hours |  | 0.42 | 0.42 | 0.42 | 0.42 | 0.42 | 0.42 | 0.42 | 0.42 | 0.42 | 0.42 | 0.42 | 0.42 | 0.42 | 0.42 | 0.42 | 0.42 | 0.42 | 0.42 | 0.42 | 0.42 | 0.42 | 0.42 | 0.42 | 0.42 | 0.42 | 0.42 | 0.42 | 0.42 | 0.42 | 0.42 | 0.42 | 13.02
Daylight minutes |  | 524 | 522 | 520 | 519 | 517 | 516 | 515 | 513 | 512 | 511 | 510 | 509 | 508 | 507 | 507 | 506 | 506 | 505 | 505 | 505 | 505 | 505 | 505 | 505 | 505 | 505 | 506 | 506 | 507 | 508 | 508
Avg Daylight mins |  | 511.2 | 511.2 | 511.2 | 511.2 | 511.2 | 511.2 | 511.2 | 511.2 | 511.2 | 511.2 | 511.2 | 511.2 | 511.2 | 511.2 | 511.2 | 511.2 | 511.2 | 511.2 | 511.2 | 511.2 | 511.2 | 511.2 | 511.2 | 511.2 | 511.2 | 511.2 | 511.2 | 511.2 | 511.2 | 511.2 | 511.2
Adjusted Sunlight hours |  | 0.43052 | 0.42887 | 0.42723 | 0.42641 | 0.42477 | 0.42394 | 0.42312 | 0.42148 | 0.42066 | 0.41984 | 0.41901 | 0.41819 | 0.41737 | 0.41655 | 0.41655 | 0.41573 | 0.41573 | 0.41491 | 0.41491 | 0.41491 | 0.41491 | 0.41491 | 0.41491 | 0.41491 | 0.41491 | 0.41491 | 0.41573 | 0.41573 | 0.41655 | 0.41737 | 0.41737 | 12.9829
Weather factor |  | 1.1 | 1.15 | 1.1 | 1.15 | 1.1 | 1.2 | 1.1 | 1.05 | 1.1 | 1.05 | 1.1 | 1.05 | 1.1 | 1.05 | 1.1 | 1.05 | 1 | 0.9 | 0.75 | 0.5 | 0.4 | 0.5 | 0.75 | 0.9 | 1 | 1.05 | 1.05 | 1.25 | 1.15 | 1.1 | 1.2
Net Sunlight Hours |  | 0.47357 | 0.4932 | 0.46995 | 0.49037 | 0.46724 | 0.50873 | 0.46543 | 0.44255 | 0.46272 | 0.44083 | 0.46092 | 0.4391 | 0.45911 | 0.43738 | 0.4582 | 0.43651 | 0.41573 | 0.37342 | 0.31118 | 0.20745 | 0.16596 | 0.20745 | 0.31118 | 0.37342 | 0.41491 | 0.43565 | 0.43651 | 0.51966 | 0.47903 | 0.45911 | 0.50085 | 13.0173
Solar Array Power (kW) |  | 12 | 12 | 12 | 12 | 12 | 12 | 12 | 12 | 12 | 12 | 12 | 12 | 12 | 12 | 12 | 12 | 12 | 12 | 12 | 12 | 12 | 12 | 12 | 12 | 12 | 12 | 12 | 12 | 12 | 12 | 12
Efficiency (%) |  | 95% | 95% | 95% | 95% | 95% | 95% | 95% | 95% | 95% | 95% | 95% | 95% | 95% | 95% | 95% | 95% | 95% | 95% | 95% | 95% | 95% | 95% | 95% | 95% | 95% | 95% | 95% | 95% | 95% | 95% | 95%
kWh of electricity generated |  | 5.3987 | 5.6225 | 5.3575 | 5.5902 | 5.3266 | 5.7995 | 5.306 | 5.0451 | 5.275 | 5.0254 | 5.2544 | 5.0058 | 5.2338 | 4.9861 | 5.2235 | 4.9763 | 4.7393 | 4.2569 | 3.5474 | 2.365 | 1.892 | 2.365 | 3.5474 | 4.2569 | 4.7299 | 4.9664 | 4.9763 | 5.9241 | 5.461 | 5.2338 | 5.7096
Power consumed (kWhr) |  | 8.25 | 8.25 | 8.25 | 8.25 | 8.25 | 8.25 | 8.25 | 8.25 | 8.25 | 8.25 | 8.25 | 8.25 | 8.25 | 8.25 | 8.25 | 8.25 | 8.25 | 8.25 | 8.25 | 8.25 | 8.25 | 8.25 | 8.25 | 8.25 | 8.25 | 8.25 | 8.25 | 8.25 | 8.25 | 8.25 | 8.25
Surplus/(deficit) |  | -2.8513 | -2.6275 | -2.8925 | -2.6598 | -2.9234 | -2.4505 | -2.944 | -3.2049 | -2.975 | -3.2246 | -2.9956 | -3.2442 | -3.0162 | -3.2639 | -3.0265 | -3.2737 | -3.5107 | -3.9931 | -4.7026 | -5.885 | -6.358 | -5.885 | -4.7026 | -3.9931 | -3.5201 | -3.2836 | -3.2737 | -2.3259 | -2.789 | -3.0162 | -2.5404 | -107.3524
Roundtrip Power storage efficiency |  | 50% | 50% | 50% | 50% | 50% | 50% | 50% | 50% | 50% | 50% | 50% | 50% | 50% | 50% | 50% | 50% | 50% | 50% | 50% | 50% | 50% | 50% | 50% | 50% | 50% | 50% | 50% | 50% | 50% | 50% | 50%
Minimum/wasted power (kWh) |  | 0.1 | 0.1 | 0.1 | 0.1 | 0.1 | 0.1 | 0.1 | 0.1 | 0.1 | 0.1 | 0.1 | 0.1 | 0.1 | 0.1 | 0.1 | 0.1 | 0.1 | 0.1 | 0.1 | 0.1 | 0.1 | 0.1 | 0.1 | 0.1 | 0.1 | 0.1 | 0.1 | 0.1 | 0.1 | 0.1 | 0.1
Surplus power before losses |  | 0 | 0 | 0 | 0 | 0 | 0 | 0 | 0 | 0 | 0 | 0 | 0 | 0 | 0 | 0 | 0 | 0 | 0 | 0 | 0 | 0 | 0 | 0 | 0 | 0 | 0 | 0 | 0 | 0 | 0 | 0 | 0
Daily storage loss (%) |  | 0.5% | 0.5% | 0.5% | 0.5% | 0.5% | 0.5% | 0.5% | 0.5% | 0.5% | 0.5% | 0.5% | 0.5% | 0.5% | 0.5% | 0.5% | 0.5% | 0.5% | 0.5% | 0.5% | 0.5% | 0.5% | 0.5% | 0.5% | 0.5% | 0.5% | 0.5% | 0.5% | 0.5% | 0.5% | 0.5% | 0.5%
Daily storage loss (kWh) |  | 0.25 | 0.25 | 0.25 | 0.25 | 0.25 | 0.25 | 0.25 | 0.25 | 0.25 | 0.25 | 0.25 | 0.25 | 0.25 | 0.25 | 0.25 | 0.25 | 0.25 | 0.25 | 0.25 | 0.25 | 0.25 | 0.25 | 0.25 | 0.25 | 0.25 | 0.25 | 0.25 | 0.25 | 0.25 | 0.25 | 0.25
Power reservoir | 100 | 96.3987 | 93.0392 | 89.4315 | 86.0745 | 82.4707 | 79.3579 | 75.7671 | 71.9333 | 68.3487 | 64.5324 | 60.9642 | 57.1651 | 53.6131 | 49.8312 | 46.3055 | 42.5503 | 38.5768 | 34.1409 | 29.0176 | 22.7375 | 16.0158 | 9.8007 | 4.7991 | 0.53204 | 0 | 0 | 0 | 0 | 0 | 0 | 0